## WData (hidden)
2026-07-29 09:06
TRUE
2026-07-29 09:06
6:00

## Plant
[13 empty] | SCADA Interface Settings |  |  | LIMS Interface
| Parameter | Short |  |  |  | Dec | Allow |  | Entry Min | Entry Max | Description | Storet |  |  | Scale | LIMS | LIMS | UD1 | UD2
Var # | Name | Name | Frequency | Type | Units | Plcs | Symbol | Equation |  |  | (Notes) | Code | Signal Tag | Statistic | Factor | LOC | TEST
1 | Time | Time | Day | Text Parameter | Time |  | N
11 | Wind Speed | Wind Spd | Day | Parameter | MPH | 1 | N
15 | Wind Direction | Wind Dir | Day | Parameter | Deg | 0 | N
21 | Rainfall | Rain | Day | Parameter | Inches | 1 | N |  |  | 2
31 | Temperature | Temp | Day | Parameter | Deg F | 1 | N |  | -10 | 110
41 | Weather description | Weather | Day | Text Parameter |  | 0 | N
51 | Operator on Duty | Operator | Day | Parameter | Initials | 0 | N
61 | Hours of Operation | Hours | Day | Parameter | Hours | 1 | N
Note on B2: Scott Dorner: Location and Parameter Name will create the variable name (up to 40 characters)
Note on C2: 20 Characters Max, combined with Short (C2)
Note on D2: Select from: OPS 32 Day Hour 15 Minute OPS SQL Day 4 Hours Hour 30 Minutes 15 Minutes 5 Minutes Minute
Note on E2: Select From: Parameter Text Parameter Calculated
Note on F2: 10 Characters Max
Note on G2: 0 will be used if left blank
Note on H2: Set to 1, TRUE, or Y if the Parameter should allow data qualifiers (<,>, or ND)
Note on J2: Entry Min and Max sets warning limits when entering data for the variable. When entering data, if a value is entered outside of the range a warning message will be displayed and the user will be asked if they want to keep or discard the entry.
Note on O2: Select from: Min Max Total Avg First Last Start Value End Value
Note on P2: Enter a value by which the imported data will be multiplied to convert it to the proper units. Leave it blank if no change is necessary.

## Raw
[13 empty] | SCADA Interface Settings |  |  | LIMS Interface
| Parameter | Short |  |  |  | Dec | Allow |  | Entry Min | Entry Max | Description | Storet |  |  | Scale | LIMS | LIMS | UD1 | UD2
Var # | Name | Name | Frequency | Type | Units | Plcs | Symbol | Equation |  |  | (Notes) | Code | Signal Tag | Statistic | Factor | LOC | TEST
1 | Flow | Flow | Day | Parameter | MGD | 3 | N |  |  |  |  | 50050
2 | Flow | Flow | Day | Parameter | gpm | 1 | N |  |  |  |  | 00058
11 | Total Suspended Solids | TSS | Day | Parameter | mg/L | 0 | N |  |  |  |  | 00530
21 | Hardness (CaCO3) | Hard | Day | Parameter | mg/L | 0 | N |  |  |  |  | 00900
31 | Alkalinity (CaCO3) | Alkal | Day | Parameter | mg/L | 2 | N |  |  |  |  | 00410
35 | Total Organic Carbon | TOC | Day | Parameter | mg/L | 2 | N |  |  |  |  | 03726
41 | Turbidity 15 Min | Turb | 15 Minute | Parameter | NTU | 2 | N |  |  |  |  | 82078
42 | Turbidity | Turb | Day | Parameter | NTU | 2 | N |  |  |  |  | 82078
43 | Turbidity Hrly | Turb | Hour | Parameter | NTU | 2 | N |  |  |  |  | 82078
51 | Dissolved Oxygen | DO | Day | Parameter | mg/L | 2 | Y |  |  |  |  | 00300
61 | Carbon Dioxide | CO2 | Day | Parameter | mg/L | 2 | Y |  |  |  |  | 00405
71 | Aluminum | Al | Day | Parameter | ug/L | 2 | Y |  |  |  |  | 01105
81 | Arsenic | As | Day | Parameter | ug/L | 0 | Y |  |  |  |  | 01002
91 | Chloride | Cl | Day | Parameter | mg/L | 2 | Y |  |  |  |  | 00940
101 | Chlorine Residual Max | Cl2 Max | Day | Parameter | mg/L | 2 | N |  |  |  |  | 50060
102 | Chlorine Residual Min | Cl2 Min | Day | Parameter | mg/L | 2 | N |  |  |  |  | 50060
103 | Chlorine Residual Avg | Cl2 Avg | Day | Parameter | mg/L | 2 | N |  |  |  |  | 50060
111 | Color | Color | Day | Parameter | ColorUnits | 0 | N |  |  |  |  | 00079
121 | Copper | Cu | Day | Parameter | ug/L | 0 | Y |  |  |  |  | 01042
131 | Corrosivity | Corros | Day | Parameter | WtrNum | 0 | N |  |  |  |  | 71814
141 | Fluoride | F- | Day | Parameter | mg/L | 3 | Y |  |  |  |  | 00951
151 | Foaming Agents | Foam | Day | Parameter | mg/L | 2 | N |  |  |  |  | 01288
161 | Iron | Fe | Day | Parameter | ug/L | 0 | Y |  |  |  |  | 01045
171 | Lead | Pb | Day | Parameter | ug/L | 0 | Y |  |  |  |  | 01051
181 | Manganese | Mn | Day | Parameter | ug/L | 0 | Y |  |  |  |  | 01055
191 | Nitrate/Nitrite | NO 3/2 | Day | Parameter | ug/L | 2 | Y |  |  |  |  | 00630
201 | Odor | Odor | Day | Parameter | Code | 0 | N |  |  |  |  | 34773
211 | Silver | Ag | Day | Parameter | ug/L | 0 | Y |  |  |  |  | 01077
221 | Sulfate | SO4 | Day | Parameter | mg/L | 3 | Y |  |  |  |  | 00945
231 | Total Dissolved Solids | TDS | Day | Parameter | mg/L | 2 | Y |  |  |  |  | 47004
241 | Zinc | Zn | Day | Parameter | ug/L | 0 | Y |  |  |  |  | 01092
251 | pH | pH | Day | Parameter | SU | 1 | N |  |  |  |  | 00400
261 | Temperature | Temp | Day | Parameter | Deg F | 0 | N |  |  |  |  | 00011
271 | Temperature | Temp | Day | Parameter | Deg C | 0 | N |  |  |  |  | 00010
281 | Run Time | Run Time | Day | Parameter | hrs | 1 | N
291 | Pumping Level | Pump Lvl | Day | Parameter | ft | 1 | N
301 | Static Level | Static Lvl | Day | Parameter | ft | 1 | N
311 | Hours at Rest | Hrs Rest | Day | Parameter | hrs | 2 | N
321 | Zeta Potential | Zeta | Day | Parameter | mV | 0 | N
331 | Power | Pwr | Day | Parameter | kwH | 2 | N
341 | Average Level | AvgLvl | Day | Parameter | ft | 1 | N
351 | Minimum Level | MinLvl | Day | Parameter | ft | 1 | N
361 | Maximum Level | MaxLvl | Day | Parameter | ft | 1 | N
371 | Average Pressure | AvgPress | Day | Parameter | psi | 0 | N
381 | Minimum Pressure | MinPress | Day | Parameter | psi | 0 | N
391 | Maximum Pressure | MaxPress | Day | Parameter | psi | 0 | N
401 | Alum | Alum | Day | Parameter | #/day | 1 | N
411 | Alum | Alum | Day | Parameter | gal/day | 1 | N
421 | Alum Dose | AlumDose | Day | Parameter | mg/l | 0 | N
431 | Polymer | Poly | Day | Parameter | #/day | 1 | N
441 | Polymer | Poly | Day | Parameter | gal/day | 1 | N
451 | Polymer Dose | PolyDose | Day | Parameter | mg/L | 0 | N
461 | Ferric Chloride | FeCl3 | Day | Parameter | #/day | 1 | N
471 | Ferric Chloride | FeCl3 | Day | Parameter | gal/day | 1 | N
481 | Ferric Chloride Dose | FeCl3Dose | Day | Parameter | mg/L | 0 | N
491 | Potassium Permanganate | KmnO4 | Day | Parameter | #/day | 1 | N
501 | Potassium Permanganate | KmnO4 | Day | Parameter | gal/day | 1 | N
511 | Potassium Permanganate Dose | KmnO4Dose | Day | Parameter | mg/L | 0 | N
521 | Chlorine | Cl2 | Day | Parameter | #/day | 1 | N
531 | Chlorine Dose | Cl2Dose | Day | Parameter | mg/L | 0 | N
541 | Sodium hypochlorite | NaOCl | Day | Parameter | gal/day | 1 | N
551 | Sodium hypochlorite | NaOClDose | Day | Parameter | mg/L | 0 | N
561 | Hydrofluoric acid | HF | Day | Parameter | gal/day | 1 | N
571 | Hydrofluoric acid Dose | HF Dose | Day | Parameter | mg/L | 0 | N
581 | Sodium hydroxide | NaOH | Day | Parameter | #/day | 1 | N
591 | Sodium hydroxide Dose | NaOH Dose | Day | Parameter | mg/L | 0 | N
601 | Polyphosphates | PolyP | Day | Parameter | gal/day | 1 | N
611 | Polyphosphates Dose | PolyPDose | Day | Parameter | mg/L | 0 | N
621 | Fluorosilicic acid | H2SiF4 | Day | Parameter | gal/day | 1 | N
631 | Fluorosilicic acid Dose | H2SiF4Ds | Day | Parameter | mg/L | 0 | N
641 | Surface Loading Rate | SurfLdg | Day | Parameter | gpd/ft2 | 2 | N
651 | Operator on Duty | Operator | Day | Parameter | Initials | 0 | N
Note on B2: Scott Dorner: Location and Parameter Name will create the variable name (up to 40 characters)
Note on C2: 20 Characters Max, combined with Short (C2)
Note on D2: Select from: OPS 32 Day Hour 15 Minute OPS SQL Day 4 Hours Hour 30 Minutes 15 Minutes 5 Minutes Minute
Note on E2: Select From: Parameter Text Parameter Calculated
Note on F2: 10 Characters Max
Note on G2: 0 will be used if left blank
Note on H2: Set to 1, TRUE, or Y if the Parameter should allow data qualifiers (<,>, or ND)
Note on J2: Entry Min and Max sets warning limits when entering data for the variable. When entering data, if a value is entered outside of the range a warning message will be displayed and the user will be asked if they want to keep or discard the entry.
Note on O2: Select from: Min Max Total Avg First Last Start Value End Value
Note on P2: Enter a value by which the imported data will be multiplied to convert it to the proper units. Leave it blank if no change is necessary.

## Flash Mix
[13 empty] | SCADA Interface Settings |  |  | LIMS Interface
| Parameter | Short |  |  |  | Dec | Allow |  | Entry Min | Entry Max | Description | Storet |  |  | Scale | LIMS | LIMS | UD1 | UD2
Var # | Name | Name | Frequency | Type | Units | Plcs | Symbol | Equation |  |  | (Notes) | Code | Signal Tag | Statistic | Factor | LOC | TEST
1 | Alum | Alum | Day | Parameter | #/day | 1 | N | [6 empty] | Avg
11 | Alum | Alum | Day | Parameter | gal/day | 1 | N | [6 empty] | Avg
21 | Alum Dose | Alum Dose | Day | Parameter | mg/L | 0 | N | [6 empty] | Avg
31 | Polymer | Poly | Day | Parameter | #/day | 1 | N | [6 empty] | Avg
41 | Polymer | Poly | Day | Parameter | gal/day | 1 | N | [6 empty] | Avg
51 | Polymer Dose | PolyDose | Day | Parameter | mg/l | 0 | N | [6 empty] | Avg
61 | Ferric Chloride | FeCl3 | Day | Parameter | #/day | 1 | N | [6 empty] | Avg
71 | Ferric Chloride | FeCl3 | Day | Parameter | gal/day | 1 | N | [6 empty] | Avg
81 | Ferric Chloride Dose | FeCl3Dose | Day | Parameter | mg/l | 0 | N | [6 empty] | Avg
91 | Potassium Permanganate | KmnO4 | Day | Parameter | #/day | 1 | N | [6 empty] | Avg
101 | Potassium Permanganate | KmnO4 | Day | Parameter | gal/day | 1 | N | [6 empty] | Avg
111 | Potassium Permanganate Dose | KmnO4Dose | Day | Parameter | mg/l | 0 | N | [6 empty] | Avg
121 | Chlorine | Cl2 | Day | Parameter | #/day | 1 | N | [6 empty] | Avg
131 | Chlorine Dose | Cl2Dose | Day | Parameter | mg/l | 0 | N | [6 empty] | Avg
141 | Sodium hypochlorite | NaOCl | Day | Parameter | gal/day | 1 | N | [6 empty] | Avg
151 | Sodium hypochlorite | NaOClDose | Day | Parameter | mg/l | 0 | N | [6 empty] | Avg
161 | Sodium hydroxide | NaOH | Day | Parameter | #/day | 1 | N | [6 empty] | Avg
171 | Sodium hydroxide Dose | NaOH Dose | Day | Parameter | mg/l | 0 | N | [6 empty] | Avg
181 | Polyphosphates | PolyP | Day | Parameter | gal/day | 1 | N | [6 empty] | Avg
191 | Polyphosphates Dose | PolyPDose | Day | Parameter | mg/l | 0 | N | [6 empty] | Avg
Avg
Avg
Avg
Avg
Avg
Avg
Note on B2: Scott Dorner: Location and Parameter Name will create the variable name (up to 40 characters)
Note on C2: 20 Characters Max, combined with Short (C2)
Note on D2: Select from: OPS 32 Day Hour 15 Minute OPS SQL Day 4 Hours Hour 30 Minutes 15 Minutes 5 Minutes Minute
Note on E2: Select From: Parameter Text Parameter Calculated
Note on F2: 10 Characters Max
Note on G2: 0 will be used if left blank
Note on H2: Set to 1, TRUE, or Y if the Parameter should allow data qualifiers (<,>, or ND)
Note on J2: Entry Min and Max sets warning limits when entering data for the variable. When entering data, if a value is entered outside of the range a warning message will be displayed and the user will be asked if they want to keep or discard the entry.
Note on O2: Select from: Min Max Total Avg First Last Start Value End Value
Note on P2: Enter a value by which the imported data will be multiplied to convert it to the proper units. Leave it blank if no change is necessary.

## Sed Basin,Floc
[13 empty] | SCADA Interface Settings |  |  | LIMS Interface
| Parameter | Short |  |  |  | Dec | Allow |  | Entry Min | Entry Max | Description | Storet |  |  | Scale | LIMS | LIMS | UD1 | UD2
Var # | Name | Name | Frequency | Type | Units | Plcs | Symbol | Equation |  |  | (Notes) | Code | Signal Tag | Statistic | Factor | LOC | TEST
1 | Flow | Flow | Day | Parameter | MGD | 3 | N |  |  |  |  | 50050 |  | Avg
2 | Flow | Flow | Day | Parameter | gpm | 1 | N |  |  |  |  | 00058 |  | Avg
11 | Total Suspended Solids | TSS | Day | Parameter | mg/l | 0 | N |  |  |  |  | 00530 |  | Avg
21 | Hardness (CaCO3) | Hard | Day | Parameter | mg/l | 0 | N |  |  |  |  | 00900 |  | Avg
31 | Alkalinity (CaCO3) | Alkal | Day | Parameter | mg/l | 2 | N |  |  |  |  | 00410 |  | Avg
41 | Turbidity 15 Min | Turb | 15 Minute | Parameter | NTU | 2 | N |  |  |  |  | 82078 |  | Avg
42 | Turbidity | Turb | Day | Parameter | NTU | 2 | N |  |  |  |  | 82078 |  | Avg
43 | Turbidity Hrly | Turb | Hour | Parameter | NTU | 2 | N |  |  |  |  | 82078 |  | Avg
51 | Dissolved Oxygen | DO | Day | Parameter | mg/L | 2 | Y |  |  |  |  | 00300 |  | Avg
61 | Carbon Dioxide | CO2 | Day | Parameter | mg/L | 2 | Y |  |  |  |  | 00405 |  | Avg
71 | Arsenic | As | Day | Parameter | ug/l | 0 | Y |  |  |  |  | 01002 |  | Avg
81 | Chloride | Cl | Day | Parameter | mg/l | 2 | Y |  |  |  |  | 00940 |  | Avg
101 | Chlorine Residual Max | Cl2 Max | Day | Parameter | mg/L | 2 | N |  |  |  |  | 50060 |  | Max
102 | Chlorine Residual Min | Cl2 Min | Day | Parameter | mg/L | 2 | N |  |  |  |  | 50060 |  | Min
103 | Chlorine Residual Avg | Cl2 Avg | Day | Parameter | mg/L | 2 | N |  |  |  |  | 50060 |  | Avg
111 | Color | Color | Day | Parameter | ColorUnits | 0 | N |  |  |  |  | 00079 |  | Avg
121 | Corrosivity | Corros | Day | Parameter | WtrNum | 0 | N |  |  |  |  | 71814 |  | Avg
131 | Fluoride | F- | Day | Parameter | mg/l | 3 | Y |  |  |  |  | 00951 |  | Avg
141 | Foaming Agents | Foam | Day | Parameter | mg/l | 2 | N |  |  |  |  | 01288 |  | Avg
151 | Nitrate/Nitrite | NO 3/2 | Day | Parameter | mg/l | 2 | Y |  |  |  |  | 00630 |  | Avg
161 | Odor | Odor | Day | Parameter | Code | 0 | N |  |  |  |  | 34773 |  | Avg
171 | Sulfate | SO4 | Day | Parameter | mg/l | 3 | Y |  |  |  |  | 00945 |  | Avg
181 | Total Dissolved Solids | TDS | Day | Parameter | mg/l | 2 | Y |  |  |  |  | 47004 |  | Avg
191 | pH | pH | Day | Parameter | SU | 1 | N |  |  |  |  | 01092 |  | Avg
201 | Temperature | Temp | Day | Parameter | Deg F | 0 | N |  |  |  |  | 00400 |  | Avg
211 | Temperature | Temp | Day | Parameter | Deg C | 0 | N |  |  |  |  | 00011 |  | Avg
221 | Run Time | Run Time | Day | Parameter | hrs | 1 | N |  |  |  |  | 00010 |  | Avg
231 | Zeta Potential | Zeta | Day | Parameter | mV | 0 | N | [6 empty] | Avg
Avg
Avg
Avg
Avg
Avg
Avg
Avg
Avg
Avg
Avg
Avg
Avg
Avg
Avg
Avg
Avg
Avg
Avg
Avg
Avg
Avg
Avg
Avg
Avg
Avg
Avg
Avg
Avg
Avg
Avg
Avg
Avg
Avg
Avg
Avg
Avg
Avg
Avg
Note on B2: Scott Dorner: Location and Parameter Name will create the variable name (up to 40 characters)
Note on C2: 20 Characters Max, combined with Short (C2)
Note on D2: Select from: OPS 32 Day Hour 15 Minute OPS SQL Day 4 Hours Hour 30 Minutes 15 Minutes 5 Minutes Minute
Note on E2: Select From: Parameter Text Parameter Calculated
Note on F2: 10 Characters Max
Note on G2: 0 will be used if left blank
Note on H2: Set to 1, TRUE, or Y if the Parameter should allow data qualifiers (<,>, or ND)
Note on J2: Entry Min and Max sets warning limits when entering data for the variable. When entering data, if a value is entered outside of the range a warning message will be displayed and the user will be asked if they want to keep or discard the entry.
Note on O2: Select from: Min Max Total Avg First Last Start Value End Value
Note on P2: Enter a value by which the imported data will be multiplied to convert it to the proper units. Leave it blank if no change is necessary.

## Settled Water
LIMS Interface
| Parameter | Short |  |  |  | Dec | Allow |  | Entry | Entry | Description | Storet |  |  | Scale | LIMS | LIMS | UD1 | UD2
Var # | Name | Name | Frequency | Type | Units | Plcs | Symbol | Equation | Min | max | (Notes) | Code | Scada Tag | Statistic | Factor | LOC | TEST
1 | Flow | Flow | Day | Parameter | MGD | 3 | N |  |  |  |  | 50050 |  | Avg
2 | Flow | Flow | Day | Parameter | gpm | 1 | N |  |  |  |  | 00058 |  | Avg
11 | Hardness (CaCO3) | Hard | Day | Parameter | mg/l | 2 | N |  |  |  |  | 00900 |  | Avg
21 | Alkalinity (CaCO3) | Alkal | Day | Parameter | mg/l | 2 | N |  |  |  |  | 00410 |  | Avg
31 | Turbidity 15 Min | Turb | Day | 15 Minute | NTU | 2 | N |  |  |  |  | 82078 |  | Avg
33 | Turbidity | Turb | Day | Parameter | NTU | 2 | N |  |  |  |  | 82078 |  | Avg
35 | Turbidity Hrly | Turb | Day | Hour | NTU | 2 | N |  |  |  |  | 82078 |  | Avg
41 | Carbon Dioxide | CO2 | Day | Parameter | mg/L | 2 | Y |  |  |  |  | 00405 |  | Avg
51 | Aluminum | Al | Day | Parameter | ug/l | 2 | Y |  |  |  |  | 01105 |  | Avg
61 | Arsenic | As | Day | Parameter | ug/l | 0 | Y |  |  |  |  | 01002 |  | Avg
71 | Chloride | Cl | Day | Parameter | mg/l | 2 | Y |  |  |  |  | 00940 |  | Avg
81 | Chlorine Residual Max | Cl2 Max | Day | Parameter | mg/L | 2 | N |  |  |  |  | 50060 |  | Max
91 | Chlorine Residual Min | Cl2 Min | Day | Parameter | mg/L | 2 | N |  |  |  |  | 50060 |  | Min
101 | Chlorine Residual Avg | Cl2 Avg | Day | Parameter | mg/L | 2 | N |  |  |  |  | 50060 |  | Avg
111 | Color | Color | Day | Parameter | ColorUnits | 0 | N |  |  |  |  | 00079 |  | Avg
Note on B2: Scott Dorner: Location and Parameter Name will create the variable name (up to 40 characters)
Note on C2: 20 Characters Max, combined with Short (C2)
Note on D2: Select from: Day 4 Hours Hour 30 Minutes 15 Minutes 5 Minutes Minute
Note on E2: Select From: Parameter Text Parameter Calculated
Note on F2: 10 Characters Max
Note on G2: 0 will be used if left blank
Note on H2: Set to 1, TRUE, or Y if the Parameter should allow data qualifiers (<,>, or ND)
Note on O2: Select from: Min Max Total Avg First Last Start Value End Value
Note on P2: Enter a value by which the imported data will be multiplied to convert it to the proper units. Leave it blank if no change is necessary.

## Filter 1
[13 empty] | SCADA Interface Settings |  |  | LIMS Interface
| Parameter | Short |  |  |  | Dec | Allow |  | Entry Min | Entry Max | Description | Storet |  |  | Scale | LIMS | LIMS | UD1 | UD2
Var # | Name | Name | Frequency | Type | Units | Plcs | Symbol | Equation |  |  | (Notes) | Code | Signal Tag | Statistic | Factor | LOC | TEST
1 | Flow Rate | Flow Rate | Day | Parameter | MGD | 1 | N |  |  |  |  | 50050 |  | Avg
2 | Day Total Flow | Day Tot Flow | Day | Parameter | MGD | 1 | N |  |  |  |  | 00058 |  | Avg
11 | Runtime | Run | Day | Parameter | Hours | 1 | N |  |  |  |  | 00530 |  | Avg
21 | Backwash Time | Back Time | Day | Text Parameter | Time | 2 | N |  |  |  |  | 00900 |  | Avg
25 | Runtime at Backwash | Back Run | Day | Parameter | Hours | 1 | N |  |  |  |  | 00410 |  | Avg
41 | Filter to Waste Duration | Filt Wst Dur | Day | Parameter | Hours | 2 | N |  |  |  |  | 82078 |  | Avg
42 | Filter to Waste Flow | Filt Wst Flw | Day | Parameter | Gals | 0 | N |  |  |  |  | 82078 |  | Avg
51 | Turbidity | Turb | 15 Minute | Parameter | NTU | 3 | N |  |  |  |  | 82078 |  | Avg
53 | Turbidity Lab | Turb Lab | Hourly | Parameter | NTU | 3 | N |  |  |  |  | 00300 |  | Avg
61 | Wash Water Meter | Wsh Wat Met | Day | Parameter | MG | 3 | N |  |  |  |  | 00405 |  | Avg
65 | Wash Water Used | Wsh Wat Met | Day | Parameter | MGD | 3 | N |  |  |  |  | 01105 |  | Avg
71 | Surface Wash Water Meter | Surf Wat Used | Day | Parameter | MG | 3 | N |  |  |  |  | 01002 |  | Avg
75 | Surface Wash Water Used | Surf Wat Used | Day | Parameter | MGD | 3 | N |  |  |  |  | 00940 |  | Avg
81 | Headloss | Headloss | Day | Parameter | Ft | 2 | N |  |  |  |  | 50060 |  | Max
Note on B2: Scott Dorner: Location and Parameter Name will create the variable name (up to 40 characters)
Note on C2: 20 Characters Max, combined with Short (C2)
Note on D2: Select from: OPS 32 Day Hour 15 Minute OPS SQL Day 4 Hours Hour 30 Minutes 15 Minutes 5 Minutes Minute
Note on E2: Select From: Parameter Text Parameter Calculated
Note on F2: 10 Characters Max
Note on G2: 0 will be used if left blank
Note on H2: Set to 1, TRUE, or Y if the Parameter should allow data qualifiers (<,>, or ND)
Note on J2: Entry Min and Max sets warning limits when entering data for the variable. When entering data, if a value is entered outside of the range a warning message will be displayed and the user will be asked if they want to keep or discard the entry.
Note on O2: Select from: Min Max Total Avg First Last Start Value End Value
Note on P2: Enter a value by which the imported data will be multiplied to convert it to the proper units. Leave it blank if no change is necessary.

## Filtered Water
LIMS Interface
| Parameter | Short |  |  |  | Dec | Allow |  | Entry | Entry | Description | Storet |  |  | Scale | LIMS | LIMS | UD1 | UD2
Var # | Name | Name | Frequency | Type | Units | Plcs | Symbol | Equation | Min | max | (Notes) | Code | Scada Tag | Statistic | Factor | LOC | TEST
1 | Flow | Flow | Day | Parameter | MGD | 3 | N |  |  |  |  | 50050 |  | Avg
11 | Flow | Flow | Day | Parameter | gpm | 1 | N |  |  |  |  | 00058 |  | Avg
21 | Total Suspended Solids | TSS | Day | Parameter | mg/l | 0 | N |  |  |  |  | 00530 |  | Avg
31 | Hardness (CaCO3) | Hard | Day | Parameter | mg/l | 2 | N |  |  |  |  | 00900 |  | Avg
41 | Alkalinity (CaCO3) | Alkal | Day | Parameter | mg/l | 2 | N |  |  |  |  | 00410 |  | Avg
51 | Turbidity 15 Min | Turb | Day | 15 Minute | NTU | 2 | N |  |  |  |  | 82078 |  | Avg
61 | Turbidity | Turb | Day | Parameter | NTU | 2 | N |  |  |  |  | 82078 |  | Avg
71 | Turbidity Hrly | Turb | Day | Hour | NTU | 2 | N |  |  |  |  | 82078 |  | Avg
81 | Dissolved Oxygen | DO | Day | Parameter | mg/L | 2 | Y |  |  |  |  | 00300 |  | Avg
91 | Carbon Dioxide | CO2 | Day | Parameter | mg/L | 2 | Y |  |  |  |  | 00405 |  | Avg
101 | Aluminum | Al | Day | Parameter | ug/l | 2 | Y |  |  |  |  | 01105 |  | Avg
111 | Arsenic | As | Day | Parameter | ug/l | 0 | Y |  |  |  |  | 01002 |  | Avg
121 | Chloride | Cl | Day | Parameter | mg/l | 2 | Y |  |  |  |  | 00940 |  | Avg
131 | Chlorine Residual Max | Cl2 Max | Day | Parameter | mg/L | 2 | N |  |  |  |  | 50060 |  | Max
141 | Chlorine Residual Min | Cl2 Min | Day | Parameter | mg/L | 2 | N |  |  |  |  | 50060 |  | Min
151 | Chlorine Residual Avg | Cl2 Avg | Day | Parameter | mg/L | 2 | N |  |  |  |  | 50060 |  | Avg
161 | Color | Color | Day | Parameter | ColorUnits | 0 | N |  |  |  |  | 00079 |  | Avg
171 | Copper | Cu | Day | Parameter | ug/l | 0 | Y |  |  |  |  | 01042 |  | Avg
181 | Corrosivity | Corros | Day | Parameter | WtrNum | 0 | N |  |  |  |  | 71814 |  | Avg
191 | Fluoride | F- | Day | Parameter | mg/l | 3 | Y |  |  |  |  | 00951 |  | Avg
201 | Foaming Agents | Foam | Day | Parameter | mg/l | 2 | N |  |  |  |  | 01288 |  | Avg
211 | Iron | Fe | Day | Parameter | ug/l | 0 | Y |  |  |  |  | 01045 |  | Avg
221 | Lead | Pb | Day | Parameter | ug/l | 0 | Y |  |  |  |  | 01051 |  | Avg
231 | Manganese | Mn | Day | Parameter | ug/l | 0 | Y |  |  |  |  | 01055 |  | Avg
241 | Nitrate/Nitrite | NO 3/2 | Day | Parameter | mg/l | 2 | Y |  |  |  |  | 00630 |  | Avg
251 | Odor | Odor | Day | Parameter | Code | 0 | N |  |  |  |  | 34773 |  | Avg
261 | Silver | Ag | Day | Parameter | ug/l | 0 | Y |  |  |  |  | 01077 |  | Avg
271 | Sulfate | SO4 | Day | Parameter | mg/l | 3 | Y |  |  |  |  | 00945 |  | Avg
281 | Total Dissolved Solids | TDS | Day | Parameter | mg/l | 2 | Y |  |  |  |  | 47004 |  | Avg
291 | Zinc | Zn | Day | Parameter | ug/l | 0 | Y |  |  |  |  | 01092 |  | Avg
301 | pH | pH | Day | Parameter | SU | 1 | N |  |  |  |  | 00400 |  | Avg
311 | Temperature | Temp | Day | Parameter | Deg F | 0 | N |  |  |  |  | 00011 |  | Avg
321 | Temperature | Temp | Day | Parameter | Deg C | 0 | N |  |  |  |  | 00010 |  | Avg
401 | # of Backwashes | # BW | Day | Parameter | Count | 0 | N | [6 empty] | Avg
Note on B2: Scott Dorner: Location and Parameter Name will create the variable name (up to 40 characters)
Note on C2: 20 Characters Max, combined with Short (C2)
Note on D2: Select from: Day 4 Hours Hour 30 Minutes 15 Minutes 5 Minutes Minute
Note on E2: Select From: Parameter Text Parameter Calculated
Note on F2: 10 Characters Max
Note on G2: 0 will be used if left blank
Note on H2: Set to 1, TRUE, or Y if the Parameter should allow data qualifiers (<,>, or ND)
Note on O2: Select from: Min Max Total Avg First Last Start Value End Value
Note on P2: Enter a value by which the imported data will be multiplied to convert it to the proper units. Leave it blank if no change is necessary.

## CCB
LIMS Interface
| Parameter | Short |  |  |  | Dec | Allow |  | Entry | Entry | Description | Storet |  |  | Scale | LIMS | LIMS | UD1 | UD2
Var # | Name | Name | Frequency | Type | Units | Plcs | Symbol | Equation | Min | max | (Notes) | Code | Scada Tag | Statistic | Factor | LOC | TEST
1 | Flow | Flow | Day | Parameter | MGD | 3 | N |  |  |  |  | 50050 |  | Avg
11 | Turbidity Hrly | Turb | Day | Parameter | NTU | 2 | N |  |  |  |  | 82078 |  | Avg
21 | Chloride | Cl | Day | Parameter | mg/l | 2 | Y |  |  |  |  | 00940 |  | Avg
31 | Chlorine Residual Max | Cl2 Max | Day | Parameter | mg/L | 2 | N |  |  |  |  | 50060 |  | Max
41 | Chlorine Residual Min | Cl2 Min | Day | Parameter | mg/L | 2 | N |  |  |  |  | 50060 |  | Min
51 | Chlorine Residual Avg | Cl2 Avg | Day | Parameter | mg/L | 2 | N |  |  |  |  | 50060 |  | Avg
61 | Color | Color | Day | Parameter | ColorUnits | 0 | N |  |  |  |  | 00079 |  | Avg
71 | Total Dissolved Solids | TDS | Day | Parameter | mg/l | 2 | Y |  |  |  |  | 47004 |  | Avg
81 | Zinc | Zn | Day | Parameter | ug/l | 0 | Y |  |  |  |  | 01092 |  | Avg
91 | pH | pH | Day | Parameter | SU | 1 | N |  |  |  |  | 00400 |  | Avg
101 | Temperature | Temp | Day | Parameter | Deg F | 0 | N |  |  |  |  | 00011 |  | Avg
111 | Temperature | Temp | Day | Parameter | Deg C | 0 | N |  |  |  |  | 00010 |  | Avg
121 | Chlorine | Cl2 | Day | Parameter | #/day | 1 | N | [6 empty] | Avg
131 | Chlorine Dose | Cl2Dose | Day | Parameter | mg/l | 0 | N | [6 empty] | Avg
141 | Segment Volume | Vol | Day | Calculated | MG | 1 | N
151 | T10 | T10 | Day | Calculated | Mins | 1 | N | ((Segment Vol (MG) / Flow (MGD) ) *24 * 60) * Baffling Factor
161 | CT Achieved | CT Achvd | Day | Calculated | mg/L - mins | 1 | N | CL2 Residual (mg/L) * T10 (mins)
171 | 3 Log Giardia CT Required | 3L CT Req | Day | Calculated | mg/L - mins | 1 | N | Final Temperature, pH, CL2
181 | 4 Log Viruses CT Required | 4 Log CT Req | Day | Calculated | mg/L - mins | 1 | N | Table for Inactivation of viruses
191 | 3 Log Giardia CT Ratio | 3 Log CT Ratio | Day | Calculated | Ratio | 1 | N | CT Achieved / 3 Log Giardia CT Required
201 | 4 Log Viruses CT Ratio | 4 Log CT Ratio | Day | Calculated | Ratio | 1 | N | CT Achieved / 4 Log CT Required
211 | Giardia Log Inactivation | Gia Inact | Day | Calculated | Units | 1 | N | 3 * 3 Log Giardia CT Ratio
221 | Viruses Log Inactivation |  | Day | Calculated | Units | 1 | N | 3 * 4 Log Viruses Ratio
Note on B2: Scott Dorner: Location and Parameter Name will create the variable name (up to 40 characters)
Note on C2: 20 Characters Max, combined with Short (C2)
Note on D2: Select from: Day 4 Hours Hour 30 Minutes 15 Minutes 5 Minutes Minute
Note on E2: Select From: Parameter Text Parameter Calculated
Note on F2: 10 Characters Max
Note on G2: 0 will be used if left blank
Note on H2: Set to 1, TRUE, or Y if the Parameter should allow data qualifiers (<,>, or ND)
Note on O2: Select from: Min Max Total Avg First Last Start Value End Value
Note on P2: Enter a value by which the imported data will be multiplied to convert it to the proper units. Leave it blank if no change is necessary.

## Clearwell
LIMS Interface
| Parameter | Short |  |  |  | Dec | Allow |  | Entry | Entry | Description | Storet |  |  | Scale | LIMS | LIMS | UD1 | UD2
Var # | Name | Name | Frequency | Type | Units | Plcs | Symbol | Equation | Min | max | (Notes) | Code | Scada Tag | Statistic | Factor | LOC | TEST
1 | Flow | Flow | Day | Parameter | MGD | 3 | N |  |  |  |  | 50050 |  | Avg
11 | Flow | Flow | Day | Parameter | gpm | 1 | N |  |  |  |  | 00058 |  | Avg
21 | Total Suspended Solids | TSS | Day | Parameter | mg/l | 0 | N |  |  |  |  | 00530 |  | Avg
31 | Hardness (CaCO3) | Hard | Day | Parameter | mg/l | 0 | N |  |  |  |  | 00900 |  | Avg
41 | Alkalinity (CaCO3) | Alkal | Day | Parameter | mg/l | 2 | N |  |  |  |  | 00410 |  | Avg
51 | Turbidity 15 Min | Turb | 15 Minutes | Parameter | NTU | 0 | N |  |  |  |  | 82078 |  | Avg
61 | Turbidity | Turb | Day | Parameter | NTU | 0 | N |  |  |  |  | 82078 |  | Avg
71 | Turbidity Hrly | Turb | Hour | Parameter | NTU | 0 | N |  |  |  |  | 82078 |  | Avg
81 | Dissolved Oxygen | DO | Day | Parameter | mg/L | 2 | Y |  |  |  |  | 00300 |  | Avg
91 | Carbon Dioxide | CO2 | Day | Parameter | mg/L | 2 | Y |  |  |  |  | 00405 |  | Avg
101 | Aluminum | Al | Day | Parameter | ug/l | 2 | Y |  |  |  |  | 01105 |  | Avg
111 | Arsenic | As | Day | Parameter | ug/l | 0 | Y |  |  |  |  | 01002 |  | Avg
121 | Chloride | Cl | Day | Parameter | mg/l | 2 | Y |  |  |  |  | 00940 |  | Avg
131 | Chlorine Residual Max | Cl2 Max | Day | Parameter | mg/L | 2 | N |  |  |  |  | 50060 |  | Max
141 | Chlorine Residual Min | Cl2 Min | Day | Parameter | mg/L | 2 | N |  |  |  |  | 50060 |  | Min
151 | Chlorine Residual Avg | Cl2 Avg | Day | Parameter | mg/L | 2 | N |  |  |  |  | 50060 |  | Avg
161 | Color | Color | Day | Parameter | ColorUnits | 0 | N |  |  |  |  | 00079 |  | Avg
171 | Copper | Cu | Day | Parameter | ug/l | 0 | Y |  |  |  |  | 01042 |  | Avg
181 | Corrosivity | Corros | Day | Parameter | WtrNum | 0 | N |  |  |  |  | 71814 |  | Avg
191 | Fluoride | F- | Day | Parameter | mg/l | 3 | Y |  |  |  |  | 00951 |  | Avg
201 | Foaming Agents | Foam | Day | Parameter | mg/l | 2 | N |  |  |  |  | 01288 |  | Avg
211 | Iron | Fe | Day | Parameter | ug/l | 0 | Y |  |  |  |  | 01045 |  | Avg
221 | Lead | Pb | Day | Parameter | ug/l | 0 | Y |  |  |  |  | 01051 |  | Avg
231 | Manganese | Mn | Day | Parameter | ug/l | 0 | Y |  |  |  |  | 01055 |  | Avg
241 | Nitrate/Nitrite | NO 3/2 | Day | Parameter | mg/l | 2 | Y |  |  |  |  | 00630 |  | Avg
251 | Odor | Odor | Day | Parameter | Code | 0 | N |  |  |  |  | 34773 |  | Avg
261 | Silver | Ag | Day | Parameter | ug/l | 0 | Y |  |  |  |  | 01077 |  | Avg
271 | Sulfate | SO4 | Day | Parameter | mg/l | 3 | Y |  |  |  |  | 00945 |  | Avg
281 | Total Dissolved Solids | TDS | Day | Parameter | mg/l | 2 | Y |  |  |  |  | 47004 |  | Avg
291 | Zinc | Zn | Day | Parameter | ug/l | 0 | Y |  |  |  |  | 01092 |  | Avg
301 | pH | pH | Day | Parameter | SU | 1 | N |  |  |  |  | 00400 |  | Avg
311 | Temperature | Temp | Day | Parameter | Deg F | 0 | N |  |  |  |  | 00011 |  | Avg
321 | Temperature | Temp | Day | Parameter | Deg C | 0 | N |  |  |  |  | 00010 |  | Avg
331 | Run Time | Run Time | Day | Parameter | hrs | 1 | N | [6 empty] | Avg
341 | Pumping Level | Pump Lvl | Day | Parameter | ft | 1 | N | [6 empty] | Avg
351 | Static Level | Static Lvl | Day | Parameter | ft | 1 | N | [6 empty] | Avg
361 | Hours at Rest | Hrs Rest | Day | Parameter | hrs | 2 | N | [6 empty] | Avg
371 | Zeta Potential | Zeta | Day | Parameter | mV | 0 | N | [6 empty] | Avg
381 | Power | Pwr | Day | Parameter | kwH | 2 | N | [6 empty] | Avg
391 | Average Level | AvgLvl | Day | Parameter | ft | 1 | N | [6 empty] | Avg
401 | Minimum Level | MinLvl | Day | Parameter | ft | 1 | N | [6 empty] | Avg
411 | Maximum Level | MaxLvl | Day | Parameter | ft | 1 | N | [6 empty] | Avg
421 | Average Pressure | AvgPress | Day | Parameter | psi | 0 | N | [6 empty] | Avg
431 | Minimum Pressure | MinPress | Day | Parameter | psi | 0 | N | [6 empty] | Avg
441 | Maximum Pressure | MaxPress | Day | Parameter | psi | 0 | N | [6 empty] | Avg
451 | Segment Volume | Vol | Day | Calculated | MG | 1 | N
461 | T10 | T10 | Day | Calculated | Mins | 1 | N | ((Segment Vol (MG) / Flow (MGD) ) *24 * 60) * Baffling Factor
471 | CT Achieved | CT Achvd | Day | Calculated | mg/L - mins | 1 | N | CL2 Residual (mg/L) * T10 (mins)
481 | 3 Log Giardia CT Required | 3L CT Req | Day | Calculated | mg/L - mins | 1 | N | Final Temperature, pH, CL2
491 | 4 Log Viruses CT Required | 4 Log CT Req | Day | Calculated | mg/L - mins | 1 | N | Table for Inactivation of viruses
501 | 3 Log Giardia CT Ratio | 3 Log CT Ratio | Day | Calculated | Ratio | 1 | N | CT Achieved / 3 Log Giardia CT Required
511 | 4 Log Viruses CT Ratio | 4 Log CT Ratio | Day | Calculated | Ratio | 1 | N | CT Achieved / 4 Log CT Required
521 | Giardia Log Inactivation | Gia Inact | Day | Calculated | Units | 1 | N | 3 * 3 Log Giardia CT Ratio
531 | Viruses Log Inactivation |  | Day | Calculated | Units | 1 | N | 3 * 4 Log Viruses Ratio
Note on B2: Scott Dorner: Location and Parameter Name will create the variable name (up to 40 characters)
Note on C2: 20 Characters Max, combined with Short (C2)
Note on D2: Select from: Day 4 Hours Hour 30 Minutes 15 Minutes 5 Minutes Minute
Note on E2: Select From: Parameter Text Parameter Calculated
Note on F2: 10 Characters Max
Note on G2: 0 will be used if left blank
Note on H2: Set to 1, TRUE, or Y if the Parameter should allow data qualifiers (<,>, or ND)
Note on O2: Select from: Min Max Total Avg First Last Start Value End Value
Note on P2: Enter a value by which the imported data will be multiplied to convert it to the proper units. Leave it blank if no change is necessary.

## POE
LIMS Interface
| Parameter | Short |  |  |  | Dec | Allow |  | Entry | Entry | Description | Storet |  |  | Scale | LIMS | LIMS | UD1 | UD2
Var # | Name | Name | Frequency | Type | Units | Plcs | Symbol | Equation | Min | max | (Notes) | Code | Scada Tag | Statistic | Factor | LOC | TEST
1 | Flow | Flow | Day | Parameter | MGD | 3 | N |  |  |  |  | 50050 |  | Avg
11 | Flow | Flow | Day | Parameter | gpm | 1 | N |  |  |  |  | 00058 |  | Avg
21 | Total Suspended Solids | TSS | Day | Parameter | mg/l | 0 | N |  |  |  |  | 00530 |  | Avg
31 | Hardness (CaCO3) | Hard | Day | Parameter | mg/l | 0 | N |  |  |  |  | 00900 |  | Avg
41 | Alkalinity (CaCO3) | Alkal | Day | Parameter | mg/l | 2 | N |  |  |  |  | 00410 |  | Avg
51 | Turbidity 15 Min | Turb | 15 Minute | Parameter | NTU | 2 | N |  |  |  |  | 82078 |  | Avg
61 | Turbidity | Turb | Day | Parameter | NTU | 2 | N |  |  |  |  | 82078 |  | Avg
71 | Turbidity Hrly | Turb | Hour | Parameter | NTU | 2 | N |  |  |  |  | 82078 |  | Avg
81 | Dissolved Oxygen | DO | Day | Parameter | mg/L | 2 | N |  |  |  |  | 00300 |  | Avg
91 | Carbon Dioxide | CO2 | Day | Parameter | mg/L | 2 | Y |  |  |  |  | 00405 |  | Avg
101 | Aluminum | Al | Day | Parameter | ug/l | 2 | Y |  |  |  |  | 01105 |  | Avg
111 | Arsenic | As | Day | Parameter | ug/l | 0 | Y |  |  |  |  | 01002 |  | Avg
121 | Chloride | Cl | Day | Parameter | mg/l | 2 | Y |  |  |  |  | 00940 |  | Avg
131 | Chlorine Residual Max | Cl2 Max | Day | Parameter | mg/L | 2 | N |  |  |  |  | 50060 |  | Max
141 | Chlorine Residual Min | Cl2 Min | Day | Parameter | mg/L | 2 | N |  |  |  |  | 50060 |  | Min
151 | Chlorine Residual Avg | Cl2 Avg | Day | Parameter | mg/L | 2 | N |  |  |  |  | 50060 |  | Avg
161 | Color | Color | Day | Parameter | ColorUnits | 0 | N |  |  |  |  | 00079 |  | Avg
171 | Copper | Cu | Day | Parameter | ug/l | 0 | Y |  |  |  |  | 01042 |  | Avg
181 | Corrosivity | Corros | Day | Parameter | WtrNum | 0 | N |  |  |  |  | 71814 |  | Avg
191 | Fluoride | F- | Day | Parameter | mg/l | 3 | Y |  |  |  |  | 00951 |  | Avg
201 | Foaming Agents | Foam | Day | Parameter | mg/l | 2 | N |  |  |  |  | 01288 |  | Avg
211 | Iron | Fe | Day | Parameter | ug/l | 0 | Y |  |  |  |  | 01045 |  | Avg
221 | Lead | Pb | Day | Parameter | ug/l | 0 | Y |  |  |  |  | 01051 |  | Avg
231 | Manganese | Mn | Day | Parameter | ug/l | 0 | Y |  |  |  |  | 01055 |  | Avg
241 | Nitrate/Nitrite | NO 3/2 | Day | Parameter | mg/l | 2 | Y |  |  |  |  | 00630 |  | Avg
251 | Odor | Odor | Day | Parameter | Code | 0 | N |  |  |  |  | 34773 |  | Avg
261 | Silver | Ag | Day | Parameter | ug/l | 0 | Y |  |  |  |  | 01077 |  | Avg
271 | Sulfate | SO4 | Day | Parameter | mg/l | 3 | Y |  |  |  |  | 00945 |  | Avg
281 | Total Dissolved Solids | TDS | Day | Parameter | mg/l | 2 | Y |  |  |  |  | 47004 |  | Avg
291 | Zinc | Zn | Day | Parameter | ug/l | 0 | Y |  |  |  |  | 01092 |  | Avg
301 | pH | pH | Day | Parameter | SU | 1 | N |  |  |  |  | 00400 |  | Avg
311 | Temperature | Temp | Day | Parameter | Deg F | 0 | N |  |  |  |  | 00011 |  | Avg
321 | Temperature | Temp | Day | Parameter | Deg C | 0 | N |  |  |  |  | 00010 |  | Avg
331 | Run Time | Run Time | Day | Parameter | hrs | 1 | N | [6 empty] | Avg
341 | Pumping Level | Pump Lvl | Day | Parameter | ft | 1 | N | [6 empty] | Avg
351 | Static Level | Static Lvl | Day | Parameter | ft | 1 | N | [6 empty] | Avg
361 | Chlorine | Cl2 | Day | Parameter | #/day | 1 | N | [6 empty] | Avg
371 | Chlorine Dose | Cl2Dose | Day | Parameter | mg/l | 0 | N | [6 empty] | Avg
381 | Sodium hypochlorite | NaOCl | Day | Parameter | gal/day | 1 | N | [6 empty] | Avg
391 | Sodium hypochlorite | NaOClDose | Day | Parameter | mg/l | 0 | N | [6 empty] | Avg
401 | Hydrofluoric acid | HF | Day | Parameter | gal/day | 1 | N | [6 empty] | Avg
411 | Hydrofluoric acid Dose | HF Dose | Day | Parameter | mg/l | 0 | N | [6 empty] | Avg
421 | Sodium hydroxide | NaOH | Day | Parameter | #/day | 1 | N | [6 empty] | Avg
431 | Sodium hydroxide Dose | NaOH Dose | Day | Parameter | mg/l | 0 | N | [6 empty] | Avg
441 | Polyphosphates | PolyP | Day | Parameter | gal/day | 1 | N | [6 empty] | Avg
451 | Polyphosphates Dose | PolyPDose | Day | Parameter | mg/l | 0 | N | [6 empty] | Avg
461 | Fluorosilicic acid | H2SiF4 | Day | Parameter | gal/day | 1 | N | [6 empty] | Avg
471 | Fluorosilicic acid Dose | H2SiF4Ds | Day | Parameter | mg/l | 0 | N | [6 empty] | Avg
600 | 2,4-D |  | Quarterly | Parameter | mg/L | 3 | Y
601 | 2,4,5-TP (Silvex) | Silvex | Quarterly | Parameter | mg/L | 3 | Y
602 | Acrylamide |  | Quarterly | Parameter | mg/L | 3 | Y
603 | Alachlor |  | Quarterly | Parameter | mg/L | 3 | Y
604 | Atrazine |  | Quarterly | Parameter | mg/L | 3 | Y
605 | Bentazon |  | Quarterly | Parameter | mg/L | 3 | Y
606 | Carbofuran |  | Quarterly | Parameter | mg/L | 3 | Y
607 | Chlordane |  | Quarterly | Parameter | mg/L | 3 | Y
608 | Dalapon |  | Quarterly | Parameter | mg/L | 3 | Y
609 | Dibromochloro-propane (DBCP) | DBCP | Quarterly | Parameter | mg/L | 3 | Y
610 | Dinoseb |  | Quarterly | Parameter | mg/L | 3 | Y
611 | Diquat |  | Quarterly | Parameter | mg/L | 3 | Y
612 | Endothall |  | Quarterly | Parameter | mg/L | 3 | Y
613 | Endrin |  | Quarterly | Parameter | mg/L | 3 | Y
614 | Epichlorohydrin |  | Quarterly | Parameter | mg/L | 3 | Y
615 | Ethylene dibromide (EDB) | EDB | Quarterly | Parameter | mg/L | 3 | Y
616 | Glyphosate |  | Quarterly | Parameter | mg/L | 3 | Y
617 | Heptachlor |  | Quarterly | Parameter | mg/L | 3 | Y
618 | Heptachlor epoxide |  | Quarterly | Parameter | mg/L | 3 | Y
619 | Lindane |  | Quarterly | Parameter | mg/L | 3 | Y
620 | Methoxychlor |  | Quarterly | Parameter | mg/L | 3 | Y
621 | Molinate (Ordram) | Ordram | Quarterly | Parameter | mg/L | 3 | Y
622 | Oxamyl (Vydate) | Vydate | Quarterly | Parameter | mg/L | 3 | Y
623 | Pentachlorophenol |  | Quarterly | Parameter | mg/L | 3 | Y
624 | Picloram |  | Quarterly | Parameter | mg/L | 3 | Y
625 | Polychlorinated Biphenyls (PCBs) | PCBs | Quarterly | Parameter | mg/L | 3 | Y |  |  |  |  | 39516
626 | Simazine |  | Quarterly | Parameter | mg/L | 3 | Y
627 | Thiobencarb |  | Quarterly | Parameter | mg/L | 3 | Y
628 | Toxaphene |  | Quarterly | Parameter | mg/L | 3 | Y
629 | Benzo(a)pyrene (PAH) | PAH | Quarterly | Parameter | mg/L | 3 | Y
630 | Di(2-ethylhexyl)adipate |  | Quarterly | Parameter | mg/L | 3 | Y
631 | Di(2-ethylhexyl)phthalate |  | Quarterly | Parameter | mg/L | 3 | Y
632 | Hexachlorobenzene |  | Quarterly | Parameter | mg/L | 3 | Y
633 | Hexachloro-cyclopentadiene |  | Quarterly | Parameter | mg/L | 3 | Y
634 | 2,3,7,8-TCDD(Dioxin) | Dioxin | Quarterly | Parameter | mg/L | 3 | Y
635 | Benzene |  | Quarterly | Parameter | mg/L | 3 | Y
636 | Carbon Tetrachloride |  | Quarterly | Parameter | mg/L | 3 | Y
637 | o-Dichlorobenzene |  | Quarterly | Parameter | mg/L | 3 | Y
638 | p-Dichlorobenzene |  | Quarterly | Parameter | mg/L | 3 | Y
639 | 1,1-Dichloroethane |  | Quarterly | Parameter | mg/L | 3 | Y
640 | 1,2-Dichloroethane |  | Quarterly | Parameter | mg/L | 3 | Y
641 | 1,1-Dichloroethylene |  | Quarterly | Parameter | mg/L | 3 | Y
642 | cis-1,2-Di-chloroethylene |  | Quarterly | Parameter | mg/L | 3 | Y
643 | trans-1,2-Di-chloroethylene |  | Quarterly | Parameter | mg/L | 3 | Y
644 | Dichloromethane (methylene chloride) |  | Quarterly | Parameter | mg/L | 3 | Y
645 | 1,2-Dichloropropane |  | Quarterly | Parameter | mg/L | 3 | Y
646 | 1,3-Dichloropropene |  | Quarterly | Parameter | mg/L | 3 | Y
647 | Ethylbenzene |  | Quarterly | Parameter | mg/L | 3 | Y
648 | Methyl-tert-butyl-ether (MTBE) (d) | MTBE | Quarterly | Parameter | mg/L | 3 | Y
649 | Monochloro-benzene |  | Quarterly | Parameter | mg/L | 3 | Y
650 | Styrene |  | Quarterly | Parameter | mg/L | 3 | Y
651 | 1,1,2,2-Tetra-chloroethane |  | Quarterly | Parameter | mg/L | 3 | Y
652 | Tetrachloroethylene (PCE) | PCE | Quarterly | Parameter | mg/L | 3 | Y
653 | Toluene (e) |  | Quarterly | Parameter | mg/L | 3 | Y
654 | 1,2,4-Trichloro-benzene |  | Quarterly | Parameter | mg/L | 3 | Y
655 | 1,1,1-Trichloro-ethane |  | Quarterly | Parameter | mg/L | 3 | Y
656 | 1,1,2-Trichloro-ethane |  | Quarterly | Parameter | mg/L | 3 | Y
657 | Trichloroethylene (TCE) | TCE | Quarterly | Parameter | mg/L | 3 | Y
658 | Trichlorofluoro-methane |  | Quarterly | Parameter | mg/L | 3 | Y
659 | 1,1,2-Trichloro-1,2,2-trifluoroethane |  | Quarterly | Parameter | mg/L | 3 | Y
660 | Vinyl chloride |  | Quarterly | Parameter | mg/L | 3 | Y
661 | Xylenes |  | Quarterly | Parameter | mg/L | 3 | Y
662 | Aluminum |  | Quarterly | Parameter | mg/L | 3 | Y
663 | Antimony |  | Quarterly | Parameter | mg/L | 3 | Y
664 | Arsenic |  | Quarterly | Parameter | mg/L | 3 | Y
665 | Asbestos |  | Quarterly | Parameter | mg/L | 3 | Y
666 | Barium |  | Quarterly | Parameter | mg/L | 3 | Y
667 | Beryllium |  | Quarterly | Parameter | mg/L | 3 | Y
668 | Cadmium |  | Quarterly | Parameter | mg/L | 3 | Y
669 | Chromium |  | Quarterly | Parameter | mg/L | 3 | Y
670 | Cyanide |  | Quarterly | Parameter | mg/L | 3 | Y
671 | Fluoride |  | Quarterly | Parameter | mg/L | 3 | Y
672 | Mercury |  | Quarterly | Parameter | mg/L | 3 | Y
673 | Nickel |  | Quarterly | Parameter | mg/L | 3 | Y
674 | Nitrate (as Nitrate) |  | Quarterly | Parameter | mg/L | 3 | Y
675 | Selenium |  | Quarterly | Parameter | mg/L | 3 | Y
676 | Thallium |  | Quarterly | Parameter | mg/L | 3 | Y
677 | Gross Alpha Particle Activity |  | Quarterly | Parameter | mg/L | 3 | Y
678 | Gross Beta Particle Activity |  | Quarterly | Parameter | mg/L | 3 | Y
679 | Combined Radium |  | Quarterly | Parameter | mg/L | 3 | Y
680 | Strontium-90 |  | Quarterly | Parameter | mg/L | 3 | Y
681 | Tritium |  | Quarterly | Parameter | mg/L | 3 | Y
682 | Uranium |  | Quarterly | Parameter | mg/L | 3 | Y
683 | Total Trihalomethanes (TTHM) |  | Quarterly | Parameter | mg/L | 3 | Y
684 | Bromodichloromethane |  | Quarterly | Parameter | mg/L | 3 | Y
685 | Bromoform |  | Quarterly | Parameter | mg/L | 3 | Y
686 | Chloroform |  | Quarterly | Parameter | mg/L | 3 | Y
687 | Dibromochloromethane |  | Quarterly | Parameter | mg/L | 3 | Y
688 | Halloacetic Acids (5) (HAA5) |  | Quarterly | Parameter | mg/L | 3 | Y
689 | Monochloroacetic Acid |  | Quarterly | Parameter | mg/L | 3 | Y
690 | Dichloroacetic Acid |  | Quarterly | Parameter | mg/L | 3 | Y
691 | Trichloroacetic Acid |  | Quarterly | Parameter | mg/L | 3 | Y
692 | Monobromoacetic Acid |  | Quarterly | Parameter | mg/L | 3 | Y
693 | Dibromoacetic Acid |  | Quarterly | Parameter | mg/L | 3 | Y
694 | Bromate |  | Quarterly | Parameter | mg/L | 3 | Y
695 | Chlorite |  | Quarterly | Parameter | mg/L | 3 | Y
696 | Control of DBP Precursors (TOC) |  | Quarterly | Parameter | mg/L | 3 | Y
697 | Chloride |  | Quarterly | Parameter | mg/L | 3 | Y
698 | Corrosivity |  | Quarterly | Parameter | mg/L | 3 | Y
699 | Foaming Agents (MBAS) |  | Quarterly | Parameter | mg/L | 3 | Y
700 | Manganese |  | Quarterly | Parameter | mg/L | 3 | Y
701 | Methyl-tert-butyl-ether (MTBE) | MTBE | Quarterly | Parameter | mg/L | 3 | Y
702 | Specific Conductance |  | Quarterly | Parameter | mg/L | 3 | Y
703 | Thiobencarb |  | Quarterly | Parameter | mg/L | 3 | Y
704 | Odor Threshold |  | Quarterly | Parameter | mg/L | 3 | Y
705 | Boron |  | Quarterly | Parameter | mg/L | 3 | Y
706 | Chromium VI | Cr6 | Quarterly | Parameter | mg/L | 3 | Y
707 | Dichlorodifluoro-methane (Freon 12) |  | Quarterly | Parameter | mg/L | 3 | Y
708 | Ethyl-tert-butyl-ether (ETBE) |  | Quarterly | Parameter | mg/L | 3 | Y
709 | Perchlorate |  | Quarterly | Parameter | mg/L | 3 | Y
710 | tert-Amyl-methyl-ether (TAME) |  | Quarterly | Parameter | mg/L | 3 | Y
711 | tert-Butyl alcohol (TBA) |  | Quarterly | Parameter | mg/L | 3 | Y
712 | Trichloropropane (1,2,3-TCP) |  | Quarterly | Parameter | mg/L | 3 | Y
713 | Vanadium |  | Quarterly | Parameter | mg/L | 3 | Y
714 | Giardia | Giardia | Quarterly | Parameter | mg/L | 3 | Y
715 | Cryptosporidium | Crypto | Quarterly | Parameter | mg/L | 3 | Y
716 | Bicarbonate |  | Quarterly | Parameter | mg/L | 3 | Y
717 | Carbonate |  | Quarterly | Parameter | mg/L | 3 | Y
718 | Hydroxide |  | Quarterly | Parameter | mg/L | 3 | Y
719 | Potassium |  | Quarterly | Parameter | mg/L | 3 | Y
720 | Radon (h) |  | Quarterly | Parameter | mg/L | 3 | Y
45 | Total Organic Carbon | TOC | Day | Parameter | mg/L | 2 | N |  |  |  |  | 03726
Note on B2: Scott Dorner: Location and Parameter Name will create the variable name (up to 40 characters)
Note on C2: 20 Characters Max, combined with Short (C2)
Note on D2: Select from: Day 4 Hours Hour 30 Minutes 15 Minutes 5 Minutes Minute
Note on E2: Select From: Parameter Text Parameter Calculated
Note on F2: 10 Characters Max
Note on G2: 0 will be used if left blank
Note on H2: Set to 1, TRUE, or Y if the Parameter should allow data qualifiers (<,>, or ND)
Note on O2: Select from: Min Max Total Avg First Last Start Value End Value
Note on P2: Enter a value by which the imported data will be multiplied to convert it to the proper units. Leave it blank if no change is necessary.

## Dist Monitoring
[13 empty] | SCADA Interface Settings |  |  | LIMS Interface
| Parameter | Short |  |  |  | Dec | Allow |  | Entry Min | Entry Max | Description | Storet |  |  | Scale | LIMS | LIMS | UD1 | UD2
Var # | Name | Name | Frequency | Type | Units | Plcs | Symbol | Equation |  |  | (Notes) | Code | Signal Tag | Statistic | Factor | LOC | TEST
1 | Coliform, Total |  | Day | Text Parameter | P/A | 0 | N | Absent,Present |  | 1.5 | Naturally present in the environment | 84382
2 | Coliform, Total |  | Day | Parameter | #/100ml | 0 | Y |  |  |  |  | 84382
11 | E Coli |  | Day | Parameter | #/100ml | 0 | Y |  |  |  |  | ECOLI
21 | Total Chlorine Residual | TRC | Day | Parameter | mg/L | 2 | Y |  |  |  |  | 49153
31 | HPC |  | Day | Parameter | cfu/mL | 1 | Y |  |  | 500 | Heterotrophic Plate Count (HPC, Method 9215C) formerly known as the standard plate count is used for estimating the number of live heterotropic bacteria in water samples. | 78943
41 | Temperature | Temp | Day | Parameter | Deg C | 1 | N |  | 3 | 35 |  | 00010
51 | pH |  | Day | Parameter | SU | 2 | N |  | 6 | 9 |  | 00400
61 | Alkalinity (CaCO3) | Alkal | Day | Parameter | mg/L | 2 | Y |  |  |  | Water Quality Parameter (taken when Action Level (AL) of Lead or Copper is exceeded) | 00410
65 | Calcium |  | Day | Parameter | mg/L | 1 | Y |  |  |  | Water Quality Parameter (taken when Action Level (AL) of Lead or Copper is exceeded) | 00910
71 | Orthophosphate | Ortho-P | Day | Parameter | mg/L | 1 | Y |  |  |  | Water Quality Parameter (taken when Action Level (AL) of Lead or Copper is exceeded) | 00660
85 | Silica |  | Day | Parameter | mg/L | 1 | Y |  |  |  | Water Quality Parameter (taken when Action Level (AL) of Lead or Copper is exceeded) | 00596
Note on B2: Scott Dorner: Location and Parameter Name will create the variable name (up to 40 characters)
Note on C2: 20 Characters Max, combined with Short (C2)
Note on D2: Select from: OPS 32 Day Hour 15 Minute OPS SQL Day 4 Hours Hour 30 Minutes 15 Minutes 5 Minutes Minute
Note on E2: Select From: Parameter Text Parameter Calculated
Note on F2: 10 Characters Max
Note on G2: 0 will be used if left blank
Note on H2: Set to 1, TRUE, or Y if the Parameter should allow data qualifiers (<,>, or ND)
Note on J2: Entry Min and Max sets warning limits when entering data for the variable. When entering data, if a value is entered outside of the range a warning message will be displayed and the user will be asked if they want to keep or discard the entry.
Note on O2: Select from: Min Max Total Avg First Last Start Value End Value
Note on P2: Enter a value by which the imported data will be multiplied to convert it to the proper units. Leave it blank if no change is necessary.

## Dist Disinfection Summary
[13 empty] | Interface Settings |  |  | LIMS Interface
| Parameter | Short |  |  |  | Dec | Allow |  | Entry | Entry | Description | Storet |  |  | Scale | LIMS | LIMS | UD1 | UD2
Var # | Name | Name | Frequency | Type | Units | Plcs | Symbol | Equation | Min | max | (Notes) | Code | Signal Tag | Statistic | Factor | LOC | TEST
1 | Sites Residual Measured | Sites Resid | Day | Calculated | Count | 0 |  | MVGT(-1, C10101,C10201,C10301) |  |  |  | 50600
11 | Cl2 Resid Avg | Cl2 Avg | Day | Calculated | mg/L | 2 |  | MVAVG(C10101,C10201,C10301) |  |  |  | 78943
15 | Sites Disinfect NM HPC Meas | D NM HPC M | Day | Calculated | Count | 0 |  | IF(ISBLANK(C10101) and NOT ISBLANK(C10111),1,0) + IF(ISBLANK(C10201) and NOT ISBLANK(C10211),1,0) + IF(ISBLANK(C10301) and NOT ISBLANK(C10311),1,0) |  |  |  | 49153
21 | Sites Disinfect ND & NO HPC 1 | D ND & NO HPC | Day | Calculated | Count | 0 |  | IF(C10101= 0 and ISBLANK(C10111),1,0) + IF(C10201= 0 and ISBLANK(C10211),1,0) + IF(C10301= 0 and ISBLANK(C10311),1,0) |  |  |  | 50600
31 | Sites Disinfect ND & HPC >500 | D ND,HPC>500 | Day | Calculated | Count | 0 |  | IF(C10101= 0 and C10111>500,1,0) + IF(C10201= 0 and C10211>500,1,0) |  |  |  | 78943
41 | Sites Disinfect NM & HPC >500 | D NM, HPC>500 | Day | Calculated | Count | 0 |  | IF(ISBLANK(C10101) and C10111>500,1,0) + IF(ISBLANK(C10201) and C10211>500,1,0) |  |  |  | 49153
51 | Sites Total Coliform Samples Taken | TC Samples | Day | Calculated | Count | 0 | N | MVGT(-1,GETVAL(V9005),GETVAL(V9015)...) 'Must use GetVal when referring to a TextValue, list all your Dist Total Coliform Varaibles
54 | Sites Total Coliform Positive | TC Positive | Day | Calculated | Count | 0 | N | MVGT(1.1,GETVAL(V9005),GETVAL(V9015)...) 'Must use GetVal when referring to a TextValue, list all your Dist Total Coliform Varaibles, >1.1 works if list is setup Absent, Present (ie Absent will then =1, Present =2)
57 | Sites Total Coliform % Positive | TC % Positive | Day | Calculated | % | 1 | N | MSUM(C10054)/MSUM(C10051) * 100
101 | Site 1 Cl2 | Cl2 | Day | Parameter | mg/L | 2 | [5 empty] | 50600
111 | Site 1 HPC | HPC | Day | Parameter | cfu/mL | 1 |  |  |  |  | Heterotrophic Plate Count (HPC, Method 9215C) formerly known as the standard plate count is used for estimating the number of live heterotropic bacteria in water samples. | 78943
121 | Site 1 TDS | TDS | Day | Parameter | mg/L | 0 | [5 empty] | 49153
201 | Site 2 Cl2 | Cl2 | Day | Parameter | mg/L | 2 | [5 empty] | 50600
211 | Site 2 HPC | HPC | Day | Parameter | cfu/mL | 1 |  |  |  |  | Heterotrophic Plate Count (HPC, Method 9215C) formerly known as the standard plate count is used for estimating the number of live heterotropic bacteria in water samples. | 78943
221 | Site 2 TDS | TDS | Day | Parameter | mg/L | 0 | [5 empty] | 49153
Note on B2: Scott Dorner: Location and Parameter Name will create the variable name (up to 40 characters)
Note on C2: 20 Characters Max, combined with Short (C2)
Note on D2: Select from: OPS 32 Day Hour 15 Minute OPS SQL Day 4 Hours Hour 30 Minutes 15 Minutes 5 Minutes Minute
Note on E2: Select From: Parameter Text Parameter Calculated
Note on F2: 10 Characters Max
Note on G2: 0 will be used if left blank
Note on H2: Set to 1, TRUE, or Y if the Parameter should allow data qualifiers (<,>, or ND)
Note on O2: Select from: Min Max Total Avg First Last Start Value End Value
Note on P2: Enter a value by which the imported data will be multiplied to convert it to the proper units. Leave it blank if no change is necessary.

## Lead&Copper
[13 empty] | Interface Settings |  |  | LIMS Interface
| Parameter | Short |  |  |  | Dec | Allow |  | Entry | Entry | Description | Storet |  |  | Scale | LIMS | LIMS | UD1 | UD2
Var # | Name | Name | Frequency | Type | Units | Plcs | Symbol | Equation | Min | max | (Notes) | Code | Signal Tag | Statistic | Factor | LOC | TEST
1 | Lead | Pb | Day | Parameter | mg/L | 3 | Y |  |  | 0.015 | Corrosion of household plumbing systems; Erosion of natural deposits | 01051
11 | Copper | Cu | Day | Parameter | mg/L | 1 | Y |  |  | 1.3 | Corrosion of household plumbing systems; Erosion of natural deposits; Leaching from wood preservatives | 78943
21 | pH | pH | Day | Parameter | SU | 1 | N |  | 5 | 10 | Water Quality Parameter (taken when Action Level (AL) of Lead or Copper is exceeded) | 00400
31 | Temperature | Temp | Day | Parameter | Deg C | 1 | N |  | 4 | 35 | Water Quality Parameter (taken when Action Level (AL) of Lead or Copper is exceeded) | 00010
Note on B2: Scott Dorner: Location and Parameter Name will create the variable name (up to 40 characters)
Note on C2: 20 Characters Max, combined with Short (C2)
Note on D2: Select from: OPS 32 Day Hour 15 Minute OPS SQL Day 4 Hours Hour 30 Minutes 15 Minutes 5 Minutes Minute
Note on E2: Select From: Parameter Text Parameter Calculated
Note on F2: 10 Characters Max
Note on G2: 0 will be used if left blank
Note on H2: Set to 1, TRUE, or Y if the Parameter should allow data qualifiers (<,>, or ND)
Note on O2: Select from: Min Max Total Avg First Last Start Value End Value
Note on P2: Enter a value by which the imported data will be multiplied to convert it to the proper units. Leave it blank if no change is necessary.

## Well
[13 empty] | Interface Settings |  |  | LIMS Interface
| Parameter | Short |  |  |  | Dec | Allow |  | Entry | Entry | Description | Storet |  |  | Scale | LIMS | LIMS | UD1 | UD2
Var # | Name | Name | Frequency | Type | Units | Plcs | Symbol | Equation | Min | max | (Notes) | Code | Signal Tag | Statistic | Factor | LOC | TEST
1 | Flow Meter | Flow Mtr | Day | Parameter | Gallons | 0 | N
11 | Flow | Flow | Day | Parameter | MGD | 2 | N | DDIF(15001) |  |  | Make calc if based on meter var | 50050
21 | Power Meter | Pwr Mtr | Day | Parameter | KWH | 0 | N
22 | Power Used | Pwr Used | Day | Calculated | KWH | 0 | N | DDIF(C15021)
31 | Run Time Meter | RT Mtr | Day | Parameter | Hours | 0 | N
32 | Run Time | Runtime | Day | Parameter | Hours | 0 | N | DDIF(C15031)
36 | Motor Starts Meter | Well Starts Met | Day | Parameter | Starts | 0
37 | Motor Starts Total | Well Starts Tot | Day | Calculated | Starts | 0 |  | DDIF(V15036)
41 | Pressure | Pressure | Day | Parameter | PSI | 1 | N
42 | Discharge Pressure Min | Disch psi Min | Day | Parameter | PSI | 1 | N
43 | Discharge Pressure Max | Disch psi Max | Day | Parameter | PSI | 1 | N
44 | Discharge Pressure Avg | Disch psi Avg | Day | Parameter | PSI | 1 | N
51 | pH | pH | Day | Parameter | SU | 1 | N |  |  |  |  | 00400
61 | Temperature | Temp | Day | Parameter | Deg F | 1 | N |  |  |  |  | 00011
71 | Chromium 6 | Cr6 | Day | Prameter | mg/L | 3 | N |  |  |  |  | 49153
81 | Fecal | Fecal | Day | Parameter | #/100ml | 0 | N |  |  |  |  | 50600
83 | Bacti | Bacti | Day | Parameter | #/100ml | 0 | N |  |  |  |  | 78943
85 | HPC | HPC | Day | Parameter | cfu/mL | 0 | N |  |  |  | Heterotrophic Plate Count (HPC, Method 9215C) formerly known as the standard plate count is used for estimating the number of live heterotropic bacteria in water samples. | 49153
Note on B2: Scott Dorner: Location and Parameter Name will create the variable name (up to 40 characters)
Note on C2: 20 Characters Max, combined with Short (C2)
Note on D2: Select from: OPS 32 Day Hour 15 Minute OPS SQL Day 4 Hours Hour 30 Minutes 15 Minutes 5 Minutes Minute
Note on E2: Select From: Parameter Text Parameter Calculated
Note on F2: 10 Characters Max
Note on G2: 0 will be used if left blank
Note on H2: Set to 1, TRUE, or Y if the Parameter should allow data qualifiers (<,>, or ND)
Note on O2: Select from: Min Max Total Avg First Last Start Value End Value
Note on P2: Enter a value by which the imported data will be multiplied to convert it to the proper units. Leave it blank if no change is necessary.

## CCR
[10 empty] | For CCR we enter the MCL in Entry Max |  |  | Interface Settings |  |  | LIMS Interface
| Parameter | Short |  |  |  | Dec | Allow |  | Entry | Entry | Description | Storet |  |  | Scale | LIMS | LIMS | UD1 | UD2
Var # | Name | Name | Frequency | Type | Units | Plcs | Symbol | Equation | Min | max | (Notes) | Code | Signal Tag | Statistic | Factor | LOC | TEST
1 | Total Coliform |  | Day | Text Parameter | P/A | 0 | N |  |  |  | Naturally present in the environment | 84382 | [5 empty] | Microbiological Contaminants | 0
2 | Total Coliform Monthly % Pos |  | Day | Calculated | % | 0 | N |  |  | 5 | Naturally present in the environment | 84382 | [5 empty] | Microbiological Contaminants | 0
11 | Fecal Coliform |  | Day | Parameter | P/A | 0 | N |  |  |  | Human and animal fecal waste | 31611 | [5 empty] | Microbiological Contaminants
13 | E. Coli |  | Day | Parameter | P/A | 0 | N |  |  |  | Human and animal fecal waste | 31648 | [5 empty] | Microbiological Contaminants
15 | Total Organic Carbon |  | Day | Parameter | mg/L | 0 | N |  |  |  | Naturally present in the environment | 03726 | [5 empty] | Microbiological Contaminants
17 | Turbidity |  | Day | Parameter | NTU | 2 | N |  |  |  | Soil runoff | 45626 | [5 empty] | Microbiological Contaminants
19 | Beta/photon emitters |  | Day | Parameter | mrem/yr | 0 | Y |  |  | 4 | Decay of natural and man-made deposits | 03501 | [5 empty] | Radioactive Contaminants | 0
21 | Alpha emitters |  | Day | Parameter | pCi/L | 0 | Y |  |  | 15 | Erosion of natural deposits | 00149 | [5 empty] | Radioactive Contaminants | 0
23 | Combined radium |  | Day | Parameter | pCi/L | 0 | Y |  |  | 5 | Erosion of natural deposits | 09501 | [5 empty] | Radioactive Contaminants | 0
25 | Uranium |  | Day | Parameter | ug/L | 1 | Y |  |  | 30 | Erosion of natural deposits | 22601 | [5 empty] | Radioactive Contaminants | 0
27 | Antimony |  | Day | Parameter | ppb | 1 | Y |  |  | 6 | Discharge from petroleum refineries; fire retardants; ceramics; electronics; solder | 01097 | [5 empty] | Inorganic Contaminants | 6
29 | Arsenic |  | Day | Parameter | ppb | 1 | Y |  |  | 10 | Erosion of natural deposits; Runoff from orchards; Runoff from glass and electronics production wastes | 01002 | [5 empty] | Inorganic Contaminants | 0
31 | Asbestos |  | Day | Parameter | MFL | 1 | Y |  |  | 7 | Decay of asbestos cement water mains; Erosion of natural deposits | 81855 | [5 empty] | Inorganic Contaminants | 7
33 | Barium |  | Day | Parameter | ppm | 2 | Y |  |  | 2 | Discharge of drilling wastes; Discharge from metal refineries; Erosion of natural deposits | 01007 | [5 empty] | Inorganic Contaminants | 2
35 | Beryllium |  | Day | Parameter | ppb | 2 | Y |  |  | 4 | Discharge from metal refineries and coal-burning factories; Discharge from electrical, aerospace, and defense industries | 01012 | [5 empty] | Inorganic Contaminants | 4
37 | Bromate |  | Day | Prameter | ppb | 3 | Y |  |  | 10 | By-product of drinking water disinfection | BROMATE | [5 empty] | Inorganic Contaminants | 0
39 | Cadmium |  | Day | Parameter | ppbn | 2 | Y |  |  | 5 | Corrosion of galvanized pipes; Erosion of natural deposits; Discharge from metal refineries; Runoff from waste batteries and paints | 01027 | [5 empty] | Inorganic Contaminants | 5
41 | Chloramines |  | Day | Parameter | ppm | 0 | Y |  |  | 4 | Water additive used to control microbes | CLMINES | [5 empty] | Inorganic Contaminants | 4
43 | Chlorine |  | Day | Parameter | ppm | 1 | Y |  |  | 4 | Water additive used to control microbes | 50064 | [5 empty] | Inorganic Contaminants | 4
45 | Chromium |  | Day | Parameter | ppb | 1 | Y |  |  | 100 | Discharge from steel and pulp mills; Erosion of natural deposits | 01034 | [5 empty] | Inorganic Contaminants | 800
47 | Chlorite |  | Day | Parameter | ppm | 2 | Y |  |  | 1 | By-product of drinking water disinfection | CHLORITE | [5 empty] | Inorganic Contaminants | 0.8
49 | Chlorine Dioxide |  | Day | Parameter | ppb | 2 | Y |  |  | 800 | Water additive used to control microbes | CL2O2 | [5 empty] | Inorganic Contaminants | 100
51 | Copper |  | Day | Parameter | ppm | 2 | Y |  |  | 1.3 | Corrosion of household plumbing systems; Erosion of natural deposits; Leaching from wood preservatives | 01042 | [5 empty] | Inorganic Contaminants | 1.3
53 | Cyanide |  | Day | Parameter | ppb | 0 | Y |  |  | 200 | Discharge from steel/metal factories; Discharge from plastic and fertilizer factories | 00720 | [5 empty] | Inorganic Contaminants | 200
55 | Fluoride |  | Day | Parameter | ppm | 2 | Y |  |  | 4 | Erosion of natural deposits; Water additive which promotes strong teeth; Discharge from fertilizer and aluminum factories | 00951 | [5 empty] | Inorganic Contaminants | 4
57 | Lead |  | Day | Parameter | ppb | 1 | Y |  |  | 15 | Corrosion of household plumbing systems; Erosion of natural deposits | 01051 | [5 empty] | Inorganic Contaminants | 0
59 | Mercury |  | Day | Parameter | ppb | 2 | Y |  |  | 2 | Erosion of natural deposits; Discharge from refineries and factories; Runoff from landfills; Runoff from cropland | 71900 | [5 empty] | Inorganic Contaminants | 2
61 | Nitrate |  | Day | Parameter | ppb | 1 | Y |  |  | 10 | Runoff from fertilizer use; Leaching from septic tanks, sewage; Erosion of natural deposits | 00620 | [5 empty] | Inorganic Contaminants | 10
63 | Nitrite |  | Day | Parameter | ppb | 1 | Y |  |  | 1 | Runoff from fertilizer use; Leaching from septic tanks, sewage; Erosion of natural deposits | 00615 | [5 empty] | Inorganic Contaminants | 1
65 | Selenium |  | Day | Parameter | ppb | 1 | Y |  |  | 50 | Discharge from petroleum and metal refineries; Erosion of natural deposits; Discharge from mines | 01147 | [5 empty] | Inorganic Contaminants | 50
67 | Thallium |  | Day | Parameter | ppb | 2 | Y |  |  | 2 | Leaching from ore-processing sites; Discharge from electronics, glass,and drug factories | 01059 | [5 empty] | Inorganic Contaminants | 0.5
69 | 2,4-D |  | Day | Parameter | ppb | 2 | Y |  |  | 70 | Runoff from herbicide used on row crops | 03757 | [5 empty] | Synthetic Organic Contaminants | 70
71 | 2,4,5-TP |  | Day | Parameter | ppb | 2 | Y |  |  | 50 | Residue of banned herbicide | 03614 | [5 empty] | Synthetic Organic Contaminants | 50
73 | Acrylamide |  | Day | Parameter | ppb | 2 | Y |  |  |  | Added to water during sewage/wastewater treatment | 38576 | [5 empty] | Synthetic Organic Contaminants | 0
75 | Alachlor |  | Day | Parameter | ppb | 2 | Y |  |  | 2 | Runoff from herbicide used on row crops | 77825 | [5 empty] | Synthetic Organic Contaminants | 0
77 | Atzazine |  | Day | Parameter | ppb | 2 | Y |  |  | 3 | Runoff from herbicide used on row crops | ATZAZ | [5 empty] | Synthetic Organic Contaminants | 3
79 | Benzo(a)pyrene |  | Day | Parameter | nanograms/L | 2 | Y |  |  | 200 | Leaching from linings of water storage tanks and distribution lines | 03648 | [5 empty] | Synthetic Organic Contaminants | 0
81 | Carbofuran |  | Day | Parameter | ppb | 1 | Y |  |  | 40 | Leaching of soil fumigant used on rice and alfalfa | 81405 | [5 empty] | Synthetic Organic Contaminants | 40
83 | Chlordane |  | Day | Parameter | ppb | 2 | Y |  |  | 2 | Residue of banned termiticide | 03743 | [5 empty] | Synthetic Organic Contaminants | 0
85 | Dalapon |  | Day | Parameter | ppb | 2 | Y |  |  | 200 | Runoff from herbicide used on rights of way | 30200 | [5 empty] | Synthetic Organic Contaminants | 200
87 | Di(2-ethylhexyl)adipate |  | Day | Parameter | ppb | 2 | Y |  |  | 400 | Discharge from chemical factories | DIADIP | [5 empty] | Synthetic Organic Contaminants | 400
89 | Di(2-ethylhexyl)phthalate |  | Day | Parameter | ppb | 2 | Y |  |  | 6 | Discharge from rubber and chemical factories | DIPHTH | [5 empty] | Synthetic Organic Contaminants | 0
91 | Dibromochloropropane |  | Day | Parameter | ppt | 2 | Y |  |  | 200 | Runoff/leaching from soil fumigant used on soybeans, cotton,pineapples, and orchards | 38437 | [5 empty] | Synthetic Organic Contaminants | 0
93 | Dinoseb |  | Day | Parameter | ppb | 2 | Y |  |  | 7 | Runoff from herbicide used on soybeans and vegetables | 30191 | [5 empty] | Synthetic Organic Contaminants | 7
95 | Diquat |  | Day | Parameter | ppb | 2 | Y |  |  | 20 | Runoff from herbicide use | 04443 | [5 empty] | Synthetic Organic Contaminants | 20
97 | Dioxin |  | Day | Parameter | ppq | 0 | Y |  |  | 30 | Emissions from waste incineration and other combustion; Discharge from chemical factories | 03767 | [5 empty] | Synthetic Organic Contaminants | 0
99 | Endothall |  | Day | Parameter | ppb | 2 | Y |  |  | 100 | Runoff from herbicide use | 38926 | [5 empty] | Synthetic Organic Contaminants | 100
101 | Endrin |  | Day | Parameter | ppb | 2 | Y |  |  | 2 | Residue of banned insecticide | 39390 | [5 empty] | Synthetic Organic Contaminants | 2
103 | Epichlorohydrin |  | Day | Parameter | ppb | 2 | Y |  |  |  | Discharge from industrial chemical factories; An impurity of some water treatment chemicals | 81679 | [5 empty] | Synthetic Organic Contaminants | 0
105 | Ethylene dibromide |  | Day | Parameter | ppt | 0 | Y |  |  | 50 | Discharge from petroleum refineries | EDB | [5 empty] | Synthetic Organic Contaminants | 0
107 | Glyphosate |  | Day | Parameter | ppb | 2 | Y |  |  | 700 | Runoff from herbicide use | 79743 | [5 empty] | Synthetic Organic Contaminants | 700
109 | Heptachlor |  | Day | Parameter | ppt | 0 | Y |  |  | 400 | Residue of banned insecticide | 39410 | [5 empty] | Synthetic Organic Contaminants | 0
111 | Heptachlor epoxide |  | Day | Parameter | ppt | 0 | Y |  |  | 200 | Breakdown of heptachlor | 39420 | [5 empty] | Synthetic Organic Contaminants | 0
113 | Hexachlorobenzene |  | Day | Parameter | ppb | 1 | Y |  |  | 1 | Discharge from metal refineries and agricultural chemical factories | 39700 | [5 empty] | Synthetic Organic Contaminants | 0
115 | Hexachlorocyclopent |  | Day | Parameter | ppb | 1 | Y |  |  | 50 | Discharge from chemical factories | 78022 | [5 empty] | Synthetic Organic Contaminants | 50
117 | Lindane |  | Day | Parameter | ppt | 0 | Y |  |  | 200 | Runoff/leaching from insecticide used on cattle, lumber, gardens | 39782 | [5 empty] | Synthetic Organic Contaminants | 200
119 | Methoxychlor |  | Day | Parameter | ppb | 2 | Y |  |  | 40 | Runoff/leaching from insecticide used on fruits, vegetables, alfalfa, livestock | 39480 | [5 empty] | Synthetic Organic Contaminants | 40
121 | Oxamyl |  | Day | Parameter | ppb | 2 | Y |  |  | 200 | Runoff/leaching from insecticide used on apples, potatoes and tomatoes | 38865 | [5 empty] | Synthetic Organic Contaminants | 200
123 | PCBs |  | Day | Parameter | ppt | 0 | Y |  |  | 500 | Runoff from landfills; Discharge of waste chemicals | 39516 | [5 empty] | Synthetic Organic Contaminants | 0
125 | Pentachlorophenol |  | Day | Parameter | ppb | 2 | Y |  |  | 1 | Discharge from wood preserving factories | 39032 | [5 empty] | Synthetic Organic Contaminants | 0
127 | Picloram |  | Day | Parameter | ppb | 2 | Y |  |  | 500 | Herbicide runoff | 39720 | [5 empty] | Synthetic Organic Contaminants | 500
129 | Simazine |  | Day | Parameter | ppb | 2 | Y |  |  | 4 | Herbicide runoff | 39055 | [5 empty] | Synthetic Organic Contaminants | 4
131 | Toxaphene |  | Day | Parameter | ppb | 2 | Y |  |  | 3 | Runoff/leaching from insecticide used on cotton and cattle | 39400 | [5 empty] | Synthetic Organic Contaminants | 0
133 | Benzene |  | Day | Parameter | ppb | 2 | Y |  |  | 5 | Discharge from factories; Leaching from gas storage tanks and landfills | 61290 | [5 empty] | Volatile Organic Contaminants | 0
135 | Carbon tetrachloride |  | Day | Parameter | ppb | 2 | Y |  |  | 5 | Discharge from chemical plants and other industrial activities | 32102 | [5 empty] | Volatile Organic Contaminants | 0
137 | Chlorobenzene |  | Day | Parameter | ppb | 2 | Y |  |  | 100 | Discharge from chemical and agricultural chemical factories | 34301 | [5 empty] | Volatile Organic Contaminants | 100
139 | o-Dichlorobenzene |  | Day | Parameter | ppb | 2 | Y |  |  | 600 | Discharge from industrial chemical factories | 04150 | [5 empty] | Volatile Organic Contaminants | 600
141 | p-Dichlorobenzene |  | Day | Parameter | ppb | 2 | Y |  |  | 75 | Discharge from industrial chemical factories | pDCB | [5 empty] | Volatile Organic Contaminants | 75
143 | 1,2-Dichloroethane |  | Day | Parameter | ppb | 2 | Y |  |  | 5 | Discharge from industrial chemical factories | 32103 | [5 empty] | Volatile Organic Contaminants | 0
145 | 1,1-Dichloroethylene |  | Day | Parameter | ppb | 2 | Y |  |  | 7 | Discharge from industrial chemical factories | 34501 | [5 empty] | Volatile Organic Contaminants | 7
147 | cis-1,2-Dichloroethylene |  | Day | Parameter | ppb | 2 | Y |  |  | 70 | Discharge from industrial chemical factories | 77093 | [5 empty] | Volatile Organic Contaminants | 70
149 | trans-1,2-Dichloroethylene |  | Day | Parameter | ppb | 2 | Y |  |  | 100 | Discharge from industrial chemical factories | 1,2-DCE | [5 empty] | Volatile Organic Contaminants | 100
151 | Dichloromethane |  | Day | Parameter | ppb | 2 | Y |  |  | 5 | Discharge from pharmaceutical and chemical factories | DCM | [5 empty] | Volatile Organic Contaminants | 0
153 | 1,2-Dichloropropane |  | Day | Parameter | ppb | 2 | Y |  |  | 5 | Discharge from industrial chemical factories | 34541 | [5 empty] | Volatile Organic Contaminants | 0
155 | Ethylbenzene |  | Day | Parameter | ppb | 2 | Y |  |  | 700 | Discharge from petroleum refineries | 34371 | [5 empty] | Volatile Organic Contaminants | 700
157 | HAA5 |  | Day | Parameter | ppb | 2 | Y |  |  | 60 | By-product of drinking water disinfection | HAA5 | [5 empty] | Volatile Organic Contaminants
159 | Styrene |  | Day | Parameter | ppb | 2 | Y |  |  | 100 | Discharge from rubber and plastic factories; Leaching from landfills | 77128 | [5 empty] | Volatile Organic Contaminants | 100
161 | Tetrachloroethylene |  | Day | Parameter | ppb | 2 | Y |  |  | 5 | Discharge from factories and dry factories | 34475 | [5 empty] | Volatile Organic Contaminants | 0
163 | 1,2,4-Trichlorobenzene |  | Day | Parameter | ppb | 2 | Y |  |  | 70 | Discharge from textile-finishing factories | 03684 | [5 empty] | Volatile Organic Contaminants | 70
165 | 1,1,1-Trichloroethane |  | Day | Parameter | ppb | 2 | Y |  |  | 200 | Discharge from metal degreasing sites and other factories | 34506 | [5 empty] | Volatile Organic Contaminants | 200
167 | 1,1,2-Trichloroethane |  | Day | Parameter | ppb | 2 | Y |  |  | 5 | Discharge from industrial chemical factories | 34511 | [5 empty] | Volatile Organic Contaminants | 3
169 | Trichloroethylene |  | Day | Parameter | ppb | 2 | Y |  |  | 5 | Discharge from metal degreasing sites and other factories | 39180 | [5 empty] | Volatile Organic Contaminants | 0
171 | TTHMs |  | Day | Parameter | ppb | 2 | Y |  |  | 80 | By-product of drinking water disinfection | 82080 | [5 empty] | Volatile Organic Contaminants
173 | Toluene |  | Day | Parameter | ppm | 2 | Y |  |  | 1 | Discharge from petroleum factories | 34010 | [5 empty] | Volatile Organic Contaminants | 1
175 | Vinyl Chloride |  | Day | Parameter | ppb | 2 | Y |  |  | 2 | Leaching from PVC piping;Discharge from plastics factories | 39175 | [5 empty] | Volatile Organic Contaminants | 0
177 | Xylenes |  | Day | Parameter | ppm | 2 | Y |  |  | 10 | Discharge from petroleum factories; Discharge from chemical factories | 81551 | [5 empty] | Volatile Organic Contaminants | 10 | 2
Note on B2: Scott Dorner: Location and Parameter Name will create the variable name (up to 40 characters)
Note on B4: Scott Dorner: Total Coliform is usually setup in the Dist Monitoring and should be removed from here
Note on C2: 20 Characters Max, combined with Short (C2)
Note on D2: Select from: OPS 32 Day Hour 15 Minute OPS SQL Day 4 Hours Hour 30 Minutes 15 Minutes 5 Minutes Minute
Note on E2: Select From: Parameter Text Parameter Calculated
Note on F2: 10 Characters Max
Note on G2: 0 will be used if left blank
Note on H2: Set to 1, TRUE, or Y if the Parameter should allow data qualifiers (<,>, or ND)
Note on O2: Select from: Min Max Total Avg First Last Start Value End Value
Note on P2: Enter a value by which the imported data will be multiplied to convert it to the proper units. Leave it blank if no change is necessary.